## Sheet1
| body function | body pin | body color | ROEM-NIS2 color | ROEM-NIS2 function | Scosche color | Scosche function
Steering Wheel Control (M39)
| remote ground | 25 | yellow | n/a | n/a | black/white
| remote B | 23 | green | n/a | n/a | green | wire label: left rear pos (+) [IGNORE]
| remote A | 22 | red | n/a | n/a | blue | wire label: pwr antenna [IGNORE]
| speed signal | 18 | white/green | n/a | n/a | -
Scosche II01SR 14-pin (wire label)
| chassis ground |  |  | n/a | n/a | black | splice: black on M40 (ground)
| 12v batt const |  |  | n/a | n/a | yellow | splice: yellow on M40 (+1V constant)
| 12v ign / sw 12v |  |  | n/a | n/a | red | splice: red on M40 (+12V accessory)
| remote ground |  |  | n/a | n/a | black/white | [NO INFO - GROUND?]
| remote B |  |  | n/a | n/a | green | wire label: left rear pos (+) [IGNORE]
| remote A |  |  | n/a | n/a | blue | wire label: pwr antenna [IGNORE]
Scosche II01SR 12-pin (paper flag label)
| Pioneer - do not cut orange, green, or purple loops |  |  | n/a | n/a
| 3.5mm |  |  | n/a | n/a | black
| key1 |  |  | n/a | n/a | brown | not needed for Pioneer - use 3.5mnm
| key2 |  |  | n/a | n/a | gray | not needed for Pioneer - use 3.5mnm
| ground |  |  | n/a | n/a | black | not needed for Pioneer - use 3.5mnm
Radio (M40)
| front left spk neg (-) | 1 | black | white/black | front left spk neg (-) | white/black | FL spk neg (-)
| front left spk pos (+) | 2 | white | white | front left spk pos (+) | white | FL spk pos (+)
| front right spk neg (-) | 3 | red | gray/black | front right spk neg (-) | gray/black | FR spk neg (-)
| front right spk pos (+) | 4 | green | gray | front right spk pos (+) | gray | FR spk pos (+)
| ant signal | 5 | green/white | blue | +12V power antenna | blue | +12V power antenna
| [batt] back up | 6 | yellow | yellow | +12V constant power | yellow | +12V constant power
| ?? | 7 | red/yellow | - |  | black | chassis ground [WRONG PIN - 9?]
| lighting switch | 8 | red/blue [R/L] | orange | illumination | orange | illumination
| ground | 9 | gray? | black | ground | - | [MISSING GROUND]
| ign sw acc or on | 10 | light green | red | ign sw 12V | red | +12V accessory / splice: M41 red
Radio (M41)
| ground | 11 | gray? | black/white | splice: M40 black | - | [MISSING GROUND]
| amp on signal | 12 | green/yellow | blue/white | amp trigger | red | +12V accessory / splice: M40 red
| rear left spk neg (-) | 13 | yellow | green/black | rear left spk neg (-) | green/black | rear left spk neg (-)
| rear left spk pos (+) | 14 | brown | green | rear left spk pos (+) | green | rear left spk pos (+)
| rear right spk neg (-) | 15 | pink | violet/black | rear right spk neg (-) | violet/black | rear right spk neg (-)
| rear right spk pos (+) | 16 | blue | violet | rear right spk pos (+) | violet | rear right spk pos (+)
ROEM-NIS2 / Pioneer MVH-2400NEX
general
| function |  | NIS2 | MVH | body
| ground |  | black | black | ground
| ilumination |  | orange | orange/white | -
| antenna |  | blue | - | -
| amp trigger |  | blue/white | blue/white | -
| +12V accessory |  | red | red | -
| +12V constant power |  | yellow | yellow | -
| reverse signal |  | - | violet/white | violet/white (drivers kick panel)
| mute |  | - | yellow/black | [UNUSED]
| ebrake |  | - | light green | ebrake +12V
speakers
| front left spk neg (-) |  | white/black | white/black
| front left spk pos (+) |  | white | white
| front right spk neg (-) |  | gray/black | gray/black
| front right spk pos (+) |  | gray | gray
| rear left spk neg (-) |  | green/black | green/black
| rear left spk pos (+) |  | green | green
| rear right spk neg (-) |  | violet/black | violet/black
| rear right spk pos (+) |  | violet | violet
red-striped wires not used