## Sheet1
G35 Torque Specifications
| in-lbs | in-lbs | ft-lbs | ft-lbs | Comments
Wheel | 864 | 960 | 72 | 80 | 8.0 x 18inch 225-245/R45
Plenum Plastic Cover | 45 | 57 | 3.75 | 4.75
Plenum Collector (upper / lower) | 108 | 120 | 9 | 10
Plenum Collector (studs) | 44 | 61 | 3.6667 | 5.0833 | STUD BOLTS
Throttle Body | 64 | 85 | 5.3333 | 7.0833
Spark Plugs | 180 | 252 | 15 | 21 | NGK PLFR 5A-11 .043Gap
NGK LFR5AIX-11 - Iridium***
Coils | 64 | 95 | 5.3333 | 7.9167
Cat to Header | na | 552 | na | 46
Cat Oxygen Sensor | na | 444 | na | 37
Cat to Y-Pipe | 408 | 528 | 34 | 44
Y-Pipe to Mid |  |  | 38 | 47
Mid to Muffler |  |  | 23 | 38
Oil Drain Plug | na | 348 | 22 | 29 | Set to 25
Oil Filter | na | 180 | 11 | 15 | Set to 13
Oil Pan (lower) | na | 78 | na | 6.5
Intake Manifold (studs) | 87 | 104 | 7.25 | 8.6667 | STUD BOLTS
Intake Manifold | 240 | 276 | 20 | 23 | 1st pass 4-7 ft-lbs
Oil Drain Plug Gasket | 11026-01M02
Differential Fluid - GL-5 | 75W-90 |  |  |  | 10mm Hex Plug (magnetized)
Amsoil Syn Severe Gear Oil | 75W-90 |  |  |  | 55-61 Ft-Lbs
Mobil 1 or Redline Synth | 75W-90
Manual Trans Fluid - GL-4 |  |  |  |  | 23-28 Ft-Lbs
Nissan MTF | 75W-85
Amsoil Syn Trans Fluid GL-4 | 75W-90 |  |  |  | 75W-85/90
Redline MT-90 GL-4 | 75W-90 |  |  |  | Some mix with Redline MTL (lighter)
Power Steering
Nissan Matic J ATF
Brake & Clutch Fluid
DOT 3